## neu
DEBUG UART
COMM UART (*)
[7 empty] | P4.1 | P4.0 | P2.1 | P2.0
[7 empty] | RTS | CTS | RXD | TXD
[7 empty] | VCC |  |  | GND
lcd_spi |  |  | LCD POWER control |  |  |  | P4.2 | A10 | PWM | P1.2 | LED3 |  |  |  | EXTCOM
|  |  | TASCAM UART |  |  |  | P2.6 | RXD >> | I/O! | P3.0 | DIO0 | in | IE | sx1276_driver
|  |  | COMM UART (*) |  |  |  | P2.5 | TXD << |  | NC
lcd_spi | out |  | LCD DISP enable |  |  |  | P4.3 | I/O! |  | RST
lcd_spi | out |  | LCD CS |  |  |  | P2.4 | A7 | MOSI | P1.6 | SPI UCB0SIMO | dout |  | lora_spi | SPI UCB0SIMO | dout | lcd_spi
lcd_spi | clk |  | LCD SPI CLK | sx1276_driver | clk | LoRa SPI CLK | P2.2 | SCLK | MISO | P1.7 | SPI UCB0SOMI | din |  | lora_spi
| in | IE | SW3 |  |  |  | P3.4 | I/O! | I/O! | P1.5 | WURX | in | IE | wurx
| in | IE | SW4 |  |  |  | P3.5 | SCL* | I/O! | P1.4 | SPI CS | out |  | lora_spi
| in | IE | SW5 | sx1276_driver | in | DIO5 | P3.6 | SDA* | I/O! | P1.3 | NRESET | out |  | sx1276_driver, lora_spi
wrong init in driver!
[7 empty] | SW1 | LED1 | LED2 | SW2
[7 empty] | P4.5 | P4.6 | P1.0 | P1.1
[7 empty] | SW1 | LED1 | LED2 | SW2
TODO:
remove LCD POWER code from driver
|  | legend: | LCD |  | (*) | comm uart needs to be configured differently for player and remote device
LoRa DIO
WURX
LoRa SPI
UART

## alt
DEBUG UART
COMM UART
[8 empty] | P4.1 | P4.0 |  |  | P2.1 | P2.0
[8 empty] | RTS | CTS |  |  | RXD | TXD
|  |  | not really needed |  |  |  |  | VCC |  |  |  |  | GND |  |  |  |  | unused, not in driver
lcd_spi |  |  | LCD POWER control | sx1276_driver | in |  | DIO2 | P4.2 | A10 |  |  | PWM | P1.2 |  |  |  |  | EXTCOM
|  |  | TASCAM UART | sx1276_driver | in |  | DIO1 | P2.6 | RXD >> |  |  | I/O! | P3.0
|  |  | COMM UART | sx1276_driver | in | IE | DIO0 | P2.5 | TXD << |  |  |  | NC
lcd_spi | out |  | LCD DISP enable | sx1276_driver | in |  | DIO4 | P4.3 | I/O! |  |  |  | RST
lcd_spi | out |  | LCD CS | sx1276_driver | in |  | DIO3 | P2.4 | A7 |  |  | MOSI | P1.6 | SPI UCB0SIMO | dout |  | lora_spi | SPI UCB0SIMO | dout | lcd_spi
lcd_spi | clk |  | LCD SPI CLK | sx1276_driver | clk |  | LoRa SPI CLK | P2.2 | SCLK |  |  | MISO | P1.7 | SPI UCB0SOMI | din |  | lora_spi
| in | IE | SW3 |  |  |  |  | P3.4 | I/O! |  |  | I/O! | P1.5 | WURX | in | IE | wurx
| in | IE | SW4 |  |  |  |  | P3.5 | SCL* |  |  | I/O! | P1.4 | SPI CS | out |  | lora_spi
| in | IE | SW5 | sx1276_driver | in |  | DIO5 | P3.6 | SDA* |  |  | I/O! | P1.3 | NRESET | out |  | sx1276_driver, lora_spi
wrong init in driver!
[8 empty] | SW1 | LED1 |  |  | LED2 | SW2
[8 empty] | P4.5 | P4.6 |  |  | P1.0 | P1.1
TODO:
|  |  | reconfigure DIO0 to P3.0 | [6 empty] | legend: | LCD
|  |  | drop DIO1-DIO5 | [7 empty] | LoRa DIO
|  |  | remove LCD POWER code from driver | [7 empty] | WURX
|  |  | configure UART A1 for TASCAM | [7 empty] | LoRa SPI
|  |  | define LED1-LED3 | [7 empty] | UART